## Switch_Input
|  |  | nomal | active |  | PORT | PIN No
Switch Type | Command |  | PRE | Current |  |  | 0-7
Selector | SW_AUTO_MANUAL | manual | CH[6]: 0xf4 | CH[6]: 0xfc |  | 6 | 3
|  | auto | CH[6]: 0xfc | CH[6]: 0xf4 |  | 6
Push | SW_AUTO_START | ACTIVE | CH[6]: 0xf4 | CH[6]: 0xe4 |  | 6 | 4
Push | SW_AUTO_STOP | ACTIVE | CH[6]: 0xf4 | CH[6]: 0xd4 |  | 6 | 5
Push | SW_AUTO_RESET | ACTIVE | CH[6]: 0xf4 | CH[6]: 0xb4 |  | 6 | 6
Push | SW_TEST_SEWING | ACTIVE | CH[6]: 0xf4 | CH[6]: 0x74 |  | 6 | 7
Push | SW_NEEDLE_HOME | ACTIVE | CH[7]: 0xff | CH[7]: 0xfe |  | 7 | 0
Push | SW_LOOPER_HOME | ACTIVE | CH[7]: 0xff | CH[7]: 0xfd |  | 7 | 1
Push | SW_MOVING_HOME | ACTIVE | CH[7]: 0xff | CH[7]: 0xfb |  | 7 | 2
Push | SW_UD_HOME | ACTIVE | CH[7]: 0xff | CH[7]: 0xf7 |  | 7 | 3
Selector | SW_CLAMP1_OPEN_CLOSE | Nomal Close | CH[7]: 0xff | CH[7]: 0xef |  | 7 | 4
Selector | SW_CLAMP2_OPEN_CLOSE | Nomal Close | CH[7]: 0xff | CH[7]: 0xdf |  | 7 | 5
Selector | SW_CLAMP3_OPEN_CLOSE | Nomal Close | CH[7]: 0xff | CH[7]: 0xbf |  | 7 | 6
Selector | SW_CLAMP4_OPEN_CLOSE | Nomal Close | CH[7]: 0xff | CH[7]: 0x7f |  | 7 | 7
Selector | SW_VACCUM_OPEN_CLOSE | Nomal Close | CH[0]: 0xff | CH[0]: 0xdf |  | 0 | 5
sensor | SEN_LOOPER_HOME | photo active | CH[5]: 0x3f | CH[5]: 0x3e |  | 5 | 0
sensor | SEN_NEEDLE_HOME | photo active | CH[6]: 0xfd | CH[6]: 0xfc |  | 6 | 0
sensor | SEN_BAND_LOST1 | photo active | CH[1]: 0x3f | CH[1]: 0xbf | close active | 1 | 7
sensor | SEN_BAND_LOST2 | photo active | CH[1]: 0x3f | CH[1]: 0xbf | close active | 1 | 7
sensor | SW_MOVING_HOME | photo active | CH[4]: 0xf0 | CH[4]: 0xf8 |  | 4 | 3
sensor | SW_UD_HOME | photo active | CH[4]: 0xf0 | CH[4]: 0xf2 |  | 4 | 1
sensor | SW_UD_UP_LIMIT | photo active | CH[6]: 0xf4 | CH[6]: 0xf6 |  | 6 | 1
sensor | SW_UD_DN_LIMIT | photo active | CH[4]: 0xf0 | CH[4]: 0xf1 |  | 4 | 0
Selector | SW_ROE_X | ACTIVE | CH[2]: 0xff | CH[2]: 0xbf |  | 2 | 6
Selector | SW_ROE_Y | ACTIVE | CH[2]: 0xff | CH[2]: 0x7f |  | 2 | 7
Selector | SW_ROE_Z | ACTIVE | CH[3]: 0xff | CH[3]: 0xdf |  | 3 | 5
Selector | SW_ROE_X1 | ACTIVE | CH[3]: 0xff | CH[3]: 0xbf |  | 3 | 6
Selector | SW_ROE_X10 | ACTIVE | CH[3]: 0xff | CH[3]: 0x7f |  | 3 | 7
sensor | Rotray Encoder PA.5 PB.3
Out RC | RC_servo_pwm 1 | PA.6
| RC_servo_pwm 2 | PA.7

## Map
통신으로 확인 한거 완료는 황색
CH / bit | 0 | 1 | 2 | 3 | 4 | 5 | 6 | 7
CH0 | [5 empty] | SW_VACCUM_OPEN_CLOSE
CH1 | [7 empty] | SEN_BAND_INSERT2
CH2 | [6 empty] | SW_ROE_X | SW_ROE_Y
CH3 | [5 empty] | SW_ROE_Z | SW_ROE_X1 | SW_ROE_X10
CH4 | SEN_LIFTING_DN_LIM | SEN_LIFTING_HOME |  | SEN_MOVING_HOME
CH5 | SEN_LOOPER_HOME
CH6 | SEN_NEEDLE_HOME | SEN_LIFTING_UP_LIMIT |  | SW_AUTO_MANUAL | SW_AUTO_START | SW_AUTO_STOP | SW_AUTO_RESET | SW_TEST_SEWING
CH7 | SW_NEEDLE_HOME | SW_LOOPER_HOME | SW_MOVING_HOME | SW_UD_HOME | SW_CLAMP1_OPEN_CLOSE | SW_CLAMP2_OPEN_CLOSE | SW_CLAMP3_OPEN_CLOSE | SW_CLAMP4_OPEN_CLOSE
코드보고 넣은거 녹색 오랜지는 서보모터관련
CH / bit | 0 | 1 | 2 | 3 | 4 | 5 | 6 | 7
CH0 | CH0_SV_ALRM | CH0_SV_HOME | CH0_SV_RDY | CH0_ZERO_SPD | CH0_T_POS | SW_VACCUM_OPEN_CLOSE
CH1 | CH1_SV_ALRM | CH1_SV_HOME | CH1_SV_RDY | CH1_ZERO_SPD | CH1_T_POS |  | SEN_BAND_INSERT1 | SEN_BAND_INSERT2
CH2 | CH2_SV_ALRM | CH2_SV_HOME | CH2_SV_RDY | CH2_ZERO_SPD | CH2_T_POS |  | SW_ROE_X | SW_ROE_Y
CH3 | CH3_SV_ALRM | CH3_SV_HOME | CH3_SV_RDY | CH3_ZERO_SPD | CH3_T_POS | SW_ROE_Z | SW_ROE_X1 | SW_ROE_X10
CH4 | SEN_LIFTING_DN_LIM | SEN_LIFTING_HOME | SEN_BAND_EMPTY1 | SW_MOVING_HOME | SEN_BAND_LOST1 | SEN_BAND_LOST2 | SEN_UPPER_THREAD_CUT_OFF
CH5 | SEN_LOOPER_HOME |  |  |  | SEN_CLAMP12_CLOSE | SEN_CLAMP34_CLOSE | SEN_CLAMP12_OPEN | SEN_CLAMP34_OPEN
CH6 | SEN_NEEDLE_HOME | SEN_LIFTING_UP_LIMIT |  | SW_AUTO_MANUAL | SW_AUTO_START | SW_AUTO_STOP | SW_AUTO_RESET | SW_TEST_SEWING
CH7 | SW_NEEDLE_HOME | SW_LOOPER_HOME | SW_MOVING_HOME | SW_UD_HOME | SW_CLAMP1_OPEN_CLOSE | SW_CLAMP2_OPEN_CLOSE | SW_CLAMP3_OPEN_CLOSE | SW_CLAMP4_OPEN_CLOSE